## ZHA Guide
Pairing Steps | (1)Create a new folder named zha_quirks in the Home Assistant directory (this tutorial uses the File Editor add-on).
(2)Upload the Hydro series.py file.(Please check the email attachment)
(3)Use File Editor to insert the required code into homeassistant/configuration.yaml zha: database_path: /config/zigbee.db enable_quirks: true custom_quirks_path: /config/zha_quirks/
(4)Save the changes and restart Home Assistant.
(5)Open the ZHA integration to add the device.
(6)Locate the battery cover latch and pry it open using a tool, then take out the battery insulation sheet to power on the device. The device will automatically enter pairing mode for 3 minutes. If pairing times out, press and hold the reset button for 5 seconds to re-enter pairing mode.
(7)After adding the device, you can set up automations.