## ZHA Guide
Pairing Steps | (1)Create a new folder named zha_quirks in the Home Assistant directory (this tutorial uses the File Editor add-on).
(2)Upload the SNZB-01M.py file.(Please check the email attachment)
(3)Use File Editor to insert the required code into homeassistant/configuration.yaml zha: database_path: /config/zigbee.db enable_quirks: true custom_quirks_path: /config/zha_quirks/
(4)Save the changes and restart Home Assistant.
(5)Open the ZHA integration to add the device.
(6)Open the battery cover and make sure the slide switch is set to the Zigbee position(left side). Don't forget remove the battery insulation tab. The device will automatically enter pairing mode for 3 minutes. If pairing times out, press and hold the reset button for 5 seconds to re-enter pairing mode.
(7)After adding the device, you can set up automations.